## SP0557 Block Diagram
SP0557 (Lattice FPGA) — Top Level Block Diagram — Rev02_00
| System | CLK20M (20MHz) | → | CLK20M, PORb | slv_com_top |  | slv_clk_gen |  | EFUSE_CTRL | UP_TXD | → | UP_TXD | S3IO Output
|  | PORb (Reset) |  |  | S3IO Slave Comm (8b10b/CRC/PLL) |  | Clock Generator |  | eFuse Enable Ctrl
| Slave Address | SLVADR[7:0] | → | SLVADR[7:0]
| S3IO Input | UP_CLK / UP_RXD | → | UP_CLK, UP_RXD |  | s_PLL_CLK20M → | ← s_LRSTb
[5 empty] | ↓ Local Bus: s_LA, s_LDI, s_NSb, s_IDSb, s_LGSb, s_LRDb, s_LWEb, s_LATCH, s_LOAD, s_LRSTb |  | ↓ Clock Dist: s_CLK500k, s_CKEN1k/500k/5M |  | ← PW_*_EN (10 signals)
[5 empty] | ↑ sa_ND[0..14] (Node Data Return) |  |  |  | ↕ s_mode_com / s_mode_out (gpio02↔EFUSE)
| P2S Input | P2S_SDI | → | P2S_SDI | sp_conv |  | ppmc_top_S118M × 13 |  |  | S2P_SCK/RCK/nOE/nCLR/SDO | → | S2P output | S2P (SN74AHC595)
| STM Limit | STM_LCW/LCCW[16:1] | → | STM_LCW/LCCW | Serial/Parallel Converter |  | Compact PPMC (stm01~stm13, Node 0~12) |  |  | P2S_SCK/SLD | → | P2S control | P2S Control
[10 empty] | STM_PCK[16:1] | → | STM_PCK[16:1] | STM Drive
[5 empty] | ↑ sa_STM_M, s_STMDIR, s_STM_ENB (ppmc→sp_conv) |  | ↓ s_STM_POUT, s_STMDIR, sa_STM_M, s_STM_STOP
[5 empty] | ↓ s_SNS, s_STM_nFAULT, PW_*_nFLT (sp_conv→gpio02) |  | ↑ s_MORE_INH_CW/CCW (enc→ppmc)
| ADC Input | ADC_MISO | → | ADC_MISO | DAC43608_top |  | ad_ctrl |  | LEDLT_TOP | STMVREF_SCL/SDA | ↔ | STMVREF_SCL/SDA | DAC I2C (inout)
[5 empty] | DAC (I2C) STM VREF |  | ADC (SPI) ADC128S022 |  | LED Light Board (TLC5916+AD8402) | ADC_nCS/SCK/MOSI | → | ADC_nCS/SCK/MOSI | ADC Output
[10 empty] | LEDDRV/DPM_* | → | LEDDRV_*/DPM_* | LED Light Board
[5 empty] | ↑ sa_STM_CUR[13:1] (gpio02→DAC43608) |  | ↑ s_PRES01/02_DATA (ad_ctrl→gpio02) |  | ↑ s_LEDLT_CTRL, s_LED_I_SET (gpio02→LEDLT)
| Encoder | ENC_A/B[16:1] | → | ENC_A/B[16:1] | enc_func_top |  |  | pls_sens |  | LEDSH_* = const | → | LEDSH_* = const | LED Search (Fixed)
| Pulse Sensor | PLS_SNS[12:1] | → | PLS_SNS[12:1] | Encoder Count & Limit |  |  | Pulse Sensor I/O |  | PTLEDb[12:1] | → | PTLEDb[12:1] | Pulse LED
[5 empty] | ↓ sa_ENCDATA, s_ENCPHASE, s_ENC_LMT_DET (enc→gpio01) |  |  | ↓ s_PLS_SNS (pls_sens→gpio02)
↑ s_ENC_EN, s_ENCLMT_EN, sa_ENCLMT_TH, s_ENC_INV, s_ENC_MODE (gpio01→enc)
[5 empty] | gpio_top — gpio01 (Node 13) |  |  | gpio_top — gpio02 (Node 14) |  | ACTb[6:1], PUMPb[2:1] | → | ACTb/PUMPb | ACT / PUMP
[5 empty] | Encoder Data / Config Register |  |  | Status / Sensor / Control Hub
Legend
[5 empty] | ■ | Module block
[5 empty] | ■ | External input pin
[5 empty] | ■ | External output pin
[5 empty] | ■ | Bidirectional (inout) pin
[5 empty] | ■ | Internal signal (module ↔ module)
[5 empty] | ■ | External input signal name | ■ | External output signal name